## LAANC (Class) Data Dictionary 2
Class Name | Class Description | Attribute Name | Data Type | Attribute Description
AIRSPACE OPERATIONAL HOURS | Entity for storing airspace operational hours. | Timesheet Sequence Number | number | Three-digit integer sequence number to allow defining multiple records for a given timesheet.
AIRSPACE SECTOR OPERATIONAL HOURS | Entity for storing airspace sector operational hours. | Timesheet Sequence Number | number | Three-digit integer sequence number to allow defining multiple records for a given timesheet.
Aerodrome | A defined area on land or water (including any buildings, installations, and equipment) intended to be used either wholly or in part for the arrival, departure and surface movement of aircraft. | Aerodrome Name | char | Official name for the aerodrome.
Aerodrome | A defined area on land or water (including any buildings, installations, and equipment) intended to be used either wholly or in part for the arrival, departure and surface movement of aircraft. | Aerodrome Activation Date | date | Date of activation of the airport.
Aerodrome | A defined area on land or water (including any buildings, installations, and equipment) intended to be used either wholly or in part for the arrival, departure and surface movement of aircraft. | Aerodrome Magnetic Variation Value | number | Magnetic variance assigned to the Airport
Aerodrome | A defined area on land or water (including any buildings, installations, and equipment) intended to be used either wholly or in part for the arrival, departure and surface movement of aircraft. | Aerodrome Magnetic Variation Unit of Measure Code | char | A code used to identify a Unit Of Measurement (UOM) for an angular magnetic variation
Aerodrome | A defined area on land or water (including any buildings, installations, and equipment) intended to be used either wholly or in part for the arrival, departure and surface movement of aircraft. | Aerodrome Operational Status Code | char | A code used to identify the operational status of an Airport.
Aerodrome | A defined area on land or water (including any buildings, installations, and equipment) intended to be used either wholly or in part for the arrival, departure and surface movement of aircraft. | Aerodrome Operational Status Date | date | The effective date of the Aerodrome Operational Status.
Aerodrome | A defined area on land or water (including any buildings, installations, and equipment) intended to be used either wholly or in part for the arrival, departure and surface movement of aircraft. | Aerodrome Operation Type Code | char | Used to identify the operational use/customers of an Aerodrome.
Aerodrome | A defined area on land or water (including any buildings, installations, and equipment) intended to be used either wholly or in part for the arrival, departure and surface movement of aircraft. | Aerodrome Traffic Pattern Minimum Altitude Value | number | Minimum altitude that an airplane can fly within the airport traffic pattern.
Aerodrome | A defined area on land or water (including any buildings, installations, and equipment) intended to be used either wholly or in part for the arrival, departure and surface movement of aircraft. | Aerodrome Traffic Pattern Minimum Altitude Unit of Measure Code | char | A code used to identify a Unit Of Measurement (UOM) for a vertical distance.
Aerodrome | A defined area on land or water (including any buildings, installations, and equipment) intended to be used either wholly or in part for the arrival, departure and surface movement of aircraft. | Aerodrome Type Code | char | Type of Aerodrome, categorized by the variety of aircraft types that may be accommodated at the Aerodrome.
Aerodrome | A defined area on land or water (including any buildings, installations, and equipment) intended to be used either wholly or in part for the arrival, departure and surface movement of aircraft. | Military Landing Indicator | boolean | An indicator used to identify an airport that has entered into an agreement which grants landing rights to the military. N = No, military landing rights agreement does not exist Y = Yes, military landing rights agreement does exist
Aerodrome | A defined area on land or water (including any buildings, installations, and equipment) intended to be used either wholly or in part for the arrival, departure and surface movement of aircraft. | Visual Flight Rule Private Use Indicator | boolean | An indicator that identifies an aerodrome or heliport as being for private Visual Flight Rules (VFR) use only by the owner and is not open for use by the public. Valid values follow: Y = Yes, for private use only N = No, open for public use
Aerodrome | A defined area on land or water (including any buildings, installations, and equipment) intended to be used either wholly or in part for the arrival, departure and surface movement of aircraft. | Time Zone Code | char | NFD Section 5.178. 3-character code. Indicates time zone and whether any time adjustment is necessary (e.g. +30 minutes).
Aerodrome | A defined area on land or water (including any buildings, installations, and equipment) intended to be used either wholly or in part for the arrival, departure and surface movement of aircraft. | Daylight Savings Time Indicator | boolean | Indicates whether or not the Airport observes daylight savings time when in effect
Aerodrome | A defined area on land or water (including any buildings, installations, and equipment) intended to be used either wholly or in part for the arrival, departure and surface movement of aircraft. | Department Of Defense Use Indicator | boolean | An indicator used to identify an Aerodrome (Airport) that is used by the Department Of Defense (DOD). Y = Yes, Airport is used by the DOD N = No, Airport is not used by the DOD
Aerodrome | A defined area on land or water (including any buildings, installations, and equipment) intended to be used either wholly or in part for the arrival, departure and surface movement of aircraft. | Flight Service Station On Airport Indicator | boolean | An indicator used to identify that a Flight Service Station (FSS) is co-located on the airport. Valid indicator values follow: Y = Yes, a FSS is co-located on the airport N = No, a FSS is not co-located on the airport
Aerodrome | A defined area on land or water (including any buildings, installations, and equipment) intended to be used either wholly or in part for the arrival, departure and surface movement of aircraft. | Control Tower Indicator | boolean | An indicator used to identify an Aerodrome (Airport) with a control tower present. Y = Yes, a control tower is present N = No, a control tower is not present
Aerodrome | A defined area on land or water (including any buildings, installations, and equipment) intended to be used either wholly or in part for the arrival, departure and surface movement of aircraft. | Cancelled Date | date | The date that an Areodrome (Airport) will no longer appaer on the chart.
Aerodrome | A defined area on land or water (including any buildings, installations, and equipment) intended to be used either wholly or in part for the arrival, departure and surface movement of aircraft. | Service Area Code | char | A code used to identify an Air Transportation Organization (ATO) Service Area.
Aerodrome | A defined area on land or water (including any buildings, installations, and equipment) intended to be used either wholly or in part for the arrival, departure and surface movement of aircraft. | Operations Control Center Code | char | A code used to identify a Federal Aviation Adminstration's (FAA) Operations Control Center (OCC).
Aerodrome | A defined area on land or water (including any buildings, installations, and equipment) intended to be used either wholly or in part for the arrival, departure and surface movement of aircraft. | Region Code | char | A code used to identify a Federal Aviation Adminstration (FAA) Region.
Airspace | Entity for storing common data elements for defining an airspace. | Airspace Name | char | The name of the Airspace, as assigned by FAA.
Airspace | Entity for storing common data elements for defining an airspace. | Abbreviated Name | char | An abbreviation version of the FAA assigned Airspace Name.
Airspace | Entity for storing common data elements for defining an airspace. | Airspace Category Code | char | Main categories of airspace such as Controlled, Special Use, Boundary, and Miscellaneous airspace.
Airspace | Entity for storing common data elements for defining an airspace. | Controlled Airspace Class Code | char | A generic term that covers the different classification of airspace (Class A, Class B, Class C, Class D, and Class E airspace) and defined dimensions within which air traffic control service is provided to IFR flights and to VFR flights in accordance with the airspace classification. They also have rules or requirements that the Pilot & Aircraft must meet in order to operate in the airspace. Identifies the type of Controlled Airspace Valid Values = A, B, C, D, or E The ARINC Controlled Airspace Classification field will contain an alpha character indicating the published classification of the controlled airspace, when assigned. But, this code has been expanded up to 3 characters wide to accomodate Canadian Controlled Airspace Class Code. ARINC conversion must convert 3 characters Class Code to one character.
Airspace | Entity for storing common data elements for defining an airspace. | Center Identifier | char | "the navigation element upon which the controlled airspace being defined is predicated, but not necessarily centered. Where the Airspace is not defined then the Region Identifier should be used. In this case, the Controlled Airspace Center will contain the ICAO Identification code for the Controlled Airspace to which the data contained in the record relates."
Airspace | Entity for storing common data elements for defining an airspace. | Offshore Airspace Indicator | boolean | A yes / no indicator used to identify if an airspace is located offshore or not."Yes/No, Is this an Offshore Airspace Area? (from 7400.9 paragraph 2003 or 6007) That portion of airspace between the U.S. 12 NM limit and the oceanic CTA/FIR boundary within which air traffic control is exercised. These areas are established to provide air traffic control services. Offshore/Control Airspace Areas may be classified as either Class A airspace or Class E airspace."
Airspace | Entity for storing common data elements for defining an airspace. | Controlling Authority Text | char | Free form textual informaiton identifying the controlling authority for an Airspace.
Airspace | Entity for storing common data elements for defining an airspace. | Airspace Legal Description | char | Legal description of the Airspace, as released by the FAA.
Airspace | Entity for storing common data elements for defining an airspace. | Tower Airspace Identifier | char | Identifies the name or lable assigned to specific Tower Airspace for Runway Configuration use.
Airspace | Entity for storing common data elements for defining an airspace. | Special Use Airspace Type Code | char | A code used to identify the type of "special use" an individual airspace is used for. Valid Values: Alert Area Prohibited Controlled Firing Restricted Military Operations Warning
Airspace | Entity for storing common data elements for defining an airspace. | Advance Notification Duration | number | Identifies the amount of advance notice required prior to restricting an airspace for a special use purpose.
Airspace | Entity for storing common data elements for defining an airspace. | Advance Notification Unit of Measure Code | char | Unit of Mease used to identify the Duration measurement. Hr = Hours Min = Minutes Sec = Seconds etc.
Airspace | Entity for storing common data elements for defining an airspace. | Administrative Area Identifier | char | A unique identifier assigned to a special use airspace administrative area.
Airspace | Entity for storing common data elements for defining an airspace. | City Name | char | Name of the City where the special use airspace is located.
Airspace | Entity for storing common data elements for defining an airspace. | Conditional Exclusion Code | char | Identifies any conditional exclusion code applicable to a special use airspace.
Airspace Volume | Volume (Sector) is the division of Airspace Areas based on altitudes, frequencies etc. This Entity captures information about each volume within an area for example sector numbers, frenquency VHF / UHF, altitude etc that defines the sector. | Airspace Volume Identifier | char | The textual identifier for an Airspace Volume, may be an abbreviated version of the name or other unique identifier for the volume/sector.
Airspace Volume | Volume (Sector) is the division of Airspace Areas based on altitudes, frequencies etc. This Entity captures information about each volume within an area for example sector numbers, frenquency VHF / UHF, altitude etc that defines the sector. | Airspace Name | char | Name assigned to an individual Airspace Volume (Sector).
Airspace Volume | Volume (Sector) is the division of Airspace Areas based on altitudes, frequencies etc. This Entity captures information about each volume within an area for example sector numbers, frenquency VHF / UHF, altitude etc that defines the sector. | Sector Description | char | Brief textual Decription of a Sector
Airspace Volume | Volume (Sector) is the division of Airspace Areas based on altitudes, frequencies etc. This Entity captures information about each volume within an area for example sector numbers, frenquency VHF / UHF, altitude etc that defines the sector. | Upper Altitude Value | number | Upper altitude limit of a sector
Airspace Volume | Volume (Sector) is the division of Airspace Areas based on altitudes, frequencies etc. This Entity captures information about each volume within an area for example sector numbers, frenquency VHF / UHF, altitude etc that defines the sector. | Upper Altitude Unit of Measure Code | char | A code used to identify the unit of measure used for the related measurement. M - metres FT - feet NM - nautical miles KM - kilometres MI - statute mile SM - Standard Meters i.e. tens of meters FL - Flight Levels
Airspace Volume | Volume (Sector) is the division of Airspace Areas based on altitudes, frequencies etc. This Entity captures information about each volume within an area for example sector numbers, frenquency VHF / UHF, altitude etc that defines the sector. | Lower Altitude Value | number | Upper altitude limit of a sector
Airspace Volume | Volume (Sector) is the division of Airspace Areas based on altitudes, frequencies etc. This Entity captures information about each volume within an area for example sector numbers, frenquency VHF / UHF, altitude etc that defines the sector. | Lower Altitude Unit of Measure Code | char | A code used to identify the unit of measure used for the related measurement. M - metres FT - feet NM - nautical miles KM - kilometres MI - statute mile SM - Standard Meters i.e. tens of meters FL - Flight Levels
Airspace Volume | Volume (Sector) is the division of Airspace Areas based on altitudes, frequencies etc. This Entity captures information about each volume within an area for example sector numbers, frenquency VHF / UHF, altitude etc that defines the sector. | Cardinal Direction Code | char | Reference data concerning an indication of a compass direction.
Airspace Volume | Volume (Sector) is the division of Airspace Areas based on altitudes, frequencies etc. This Entity captures information about each volume within an area for example sector numbers, frenquency VHF / UHF, altitude etc that defines the sector. | Start Bearing Value | number | NFD Section 5.183. Each sector will contain two bearings, indicated in whole degrees, of the sector being defined. The first three numeric characters define the beginning bearing from the station, and the last three characters define the ending bearing from the station. If the sectors are not defined by bearings, then the sectorization will be shown in narrative form in an Airport Communications Continuation record. The value of a bearing indication (at a given point) measured as the angle between the bearing and either True North or Magnetic North (this should appear explicitly or implicitly). The angle is measured clockwise from 0 degrees up to but not including 360 degrees. The value can also be a VOR radial. Eg., Westward is expressed as 270.
Airspace Volume | Volume (Sector) is the division of Airspace Areas based on altitudes, frequencies etc. This Entity captures information about each volume within an area for example sector numbers, frenquency VHF / UHF, altitude etc that defines the sector. | Start Bearing Unit of Measure Code | char | A code used to identify the unit of measure used for the related measurement. M - metres FT - feet NM - nautical miles KM - kilometres MI - statute mile SM - Standard Meters i.e. tens of meters FL - Flight Levels
Airspace Volume | Volume (Sector) is the division of Airspace Areas based on altitudes, frequencies etc. This Entity captures information about each volume within an area for example sector numbers, frenquency VHF / UHF, altitude etc that defines the sector. | End Bearing Value | number | NFD Section 5.183. Each sector will contain two bearings, indicated in whole degrees, of the sector being defined. The first three numeric characters define the beginning bearing from the station, and the last three characters define the ending bearing from the station. If the sectors are not defined by bearings, then the sectorization will be shown in narrative form in an Airport Communications Continuation record. The value of a bearing indication (at a given point) measured as the angle between the bearing and either True North or Magnetic North (this should appear explicitly or implicitly). The angle is measured clockwise from 0 degrees up to but not including 360 degrees. The value can also be a VOR radial. Eg., Westward is expressed as 270.
Airspace Volume | Volume (Sector) is the division of Airspace Areas based on altitudes, frequencies etc. This Entity captures information about each volume within an area for example sector numbers, frenquency VHF / UHF, altitude etc that defines the sector. | End Bearing Unit of Measure Code | char | A code used to identify the unit of measure used for the related measurement. M - metres FT - feet NM - nautical miles KM - kilometres MI - statute mile SM - Standard Meters i.e. tens of meters FL - Flight Levels
Airspace Volume | Volume (Sector) is the division of Airspace Areas based on altitudes, frequencies etc. This Entity captures information about each volume within an area for example sector numbers, frenquency VHF / UHF, altitude etc that defines the sector. | Operations Indicator | boolean | A YES/NO indicator, used to identify if the ATC Operations area is North Ops. If no, the ATC Operations area is South Ops.
Authorization | Authorizations are the result of data sent from ATC to an operator regarding a specific request received asking permission to operate in a particular airspace. Authorizations in the context of LAANC shall not be confused with ATC permissions provided in-flight via radio between a pilot in command and ATC to enter airspace requiring two-way communication with ATC. | Authorization FAA Acknowledgement Indicator | boolean | FAA sUAS LAANCe CONOPS v1,. Page 21. Supports Scenario 3
Authorization | Authorizations are the result of data sent from ATC to an operator regarding a specific request received asking permission to operate in a particular airspace. Authorizations in the context of LAANC shall not be confused with ATC permissions provided in-flight via radio between a pilot in command and ATC to enter airspace requiring two-way communication with ATC. | Authorization FAA Acknowledgement Timestamp | dateTime | FAA sUAS LAANCe CONOPS v1,. Page 21. Supports Scenario 3
Authorization | Authorizations are the result of data sent from ATC to an operator regarding a specific request received asking permission to operate in a particular airspace. Authorizations in the context of LAANC shall not be confused with ATC permissions provided in-flight via radio between a pilot in command and ATC to enter airspace requiring two-way communication with ATC. | ATC Approved Specific Conditions | char | The FAA envisions individual facilities may have specific conditions that would be conveyed to a part 107 operator regarding the planned flight, such as local warnings or conditions, or conditions of authorization (e.g.,in the case of SFO call the facility before flight). The FAA envisions local conditions would be conveyed via a location based file. FAA sUAS LAANCe CONOPS v1,. Supports Scenario 3
Authorization | Authorizations are the result of data sent from ATC to an operator regarding a specific request received asking permission to operate in a particular airspace. Authorizations in the context of LAANC shall not be confused with ATC permissions provided in-flight via radio between a pilot in command and ATC to enter airspace requiring two-way communication with ATC. | Timeframe Code | char | Timedrame of Proposed Operation. Daytime, Sunrise to Noon, Noon to 4, 4 to Sunset, Nitetime. FAA sUAS LAANCe CONOPS v1,. Page 20. Supports Scenarios 1, 2, 3, & 4.
Authorization | Authorizations are the result of data sent from ATC to an operator regarding a specific request received asking permission to operate in a particular airspace. Authorizations in the context of LAANC shall not be confused with ATC permissions provided in-flight via radio between a pilot in command and ATC to enter airspace requiring two-way communication with ATC. | Create Timestamp | dateTime | Date Time Authorization was created
Authorization | Authorizations are the result of data sent from ATC to an operator regarding a specific request received asking permission to operate in a particular airspace. Authorizations in the context of LAANC shall not be confused with ATC permissions provided in-flight via radio between a pilot in command and ATC to enter airspace requiring two-way communication with ATC. | Sequence Number | number | Sequence Number for when an Authorization associated with a Request is modified
CURVE | A one dimensional Geometric Element that is defined by a set of points connected by segments in an ordered sequence. | Curve Geo | "GEOMETRIC ELEMENT" | A Geography Markup Language (GML) notation used to express a geometric spatial location which in this instance equates to a "Line".
Flight | flight can be described as aeither A Point, Radius, and Max Altitude for VLOS Or As a Fight Plan | Flight Start Timestamp | dateTime | The LAANC interface to be developed is expected to allow an operator to enter information about a planned flight which may include such elements as: date of flight, time of flight, type of flight (hobbyist, commercial), duration of flight, location of flight, planned maximum altitude, any letters of agreement (LOA) or waivers in place. The interface would also allow and operator to enter information about a planned flight which may include; date of flight, time of flight, type of flight (hobbyist, commercial), duration of flight, location of flight, planned maximum altitude, any letters of agreement (LOA) or waivers in place. FAA sUAS LAANCe CONOPS v1,. Page 20. Supports Scenario 1, 2, & 3.
Flight | flight can be described as aeither A Point, Radius, and Max Altitude for VLOS Or As a Fight Plan | Flight End Timestamp | dateTime | The LAANC interface to be developed is expected to allow an operator to enter information about a planned flight which may include such elements as: date of flight, time of flight, type of flight (hobbyist, commercial), duration of flight, location of flight, planned maximum altitude, any letters of agreement (LOA) or waivers in place. The interface would also allow and operator to enter information about a planned flight which may include; date of flight, time of flight, type of flight (hobbyist, commercial), duration of flight, location of flight, planned maximum altitude, any letters of agreement (LOA) or waivers in place. FAA sUAS LAANCe CONOPS v1,. Page 20. Supports Scenario 1, 2, & 3.
Flight | flight can be described as aeither A Point, Radius, and Max Altitude for VLOS Or As a Fight Plan | VLOS Indicator | boolean | Visual Line of Sight (VLOS). Indicates which Sub-Type is being used True indicates a Point, Radious, Altitude description. False indicates a multi segmented flight plan description. ATC and/or the FAA may require more information about the proposed UAS activity and more explicit procedures and automated support for the delivery and handling of that information as the risk of the operation increases. Under current rules (Part 107) and rules in process (operations over people) the information needed will be consistent with the use of VLOS types of operations. The basic information needs, though, should generally be consistent across operations. FAA sUAS LAANCe CONOPS v1,. Page 9. Supports Scenarios 1, 2, 3, & 4.
Flight | flight can be described as aeither A Point, Radius, and Max Altitude for VLOS Or As a Fight Plan | Operations Over People Indicator | boolean | ATC and/or the FAA may require more information about the proposed UAS activity and more explicit procedures and automated support for the delivery and handling of that information as the risk of the operation increases. Under current rules (Part 107) and rules in process (operations over people) the information needed will be consistent with the use of VLOS types of operations. The basic information needs, though, should generally be consistent across operations. FAA sUAS LAANCe CONOPS v1,. Page 9. Supports Scenarios 1, 2, 3, & 4.
Flight Plan | A collection of data relating to a specific aircraft or formation of aircraft containing all the information necessary for tracking and supporting ATC operations | Flight Level Text | char | the cruising level for the first or the whole portion of the route to be flown, in terms of: Flight Level, expressed as F followed by 3 figures (e.g., F085; F330); or Altitude in hundreds of feet, expressed as A followed by 3 figures (e.g., A045; A100); or * Standard Metric Level in tens of metres, expressed as S followed by 4 figures (e.g., S1130); or Altitude in tens of metres, expressed as M followed by 4 figures (e.g., M0840); or ABV (Above an Altitude) – “ABV/” followed by the ABV altitude (e.g., “ABV/330”) Block Altitude – in the format “dddBddd” where the 1st “ddd” is the lower altitude of the block and the 2nd “ddd” is the higher altitude of the block (e.g., “210B290”)
Flight Plan | A collection of data relating to a specific aircraft or formation of aircraft containing all the information necessary for tracking and supporting ATC operations | Flight Level Type Code | char | Depicts the type of Flight Level requested.
Flight Plan | A collection of data relating to a specific aircraft or formation of aircraft containing all the information necessary for tracking and supporting ATC operations | Flight Level Unit Of Measure Code | char | The Unit of Measure for the associated Flight Level.
Flight Plan | A collection of data relating to a specific aircraft or formation of aircraft containing all the information necessary for tracking and supporting ATC operations | Intended Cruising Speed Value | number | the True Air Speed for the first or the whole cruising portion of the flight.
Flight Plan | A collection of data relating to a specific aircraft or formation of aircraft containing all the information necessary for tracking and supporting ATC operations | Intended Cruising Speed Unit Of Measure Code | char | The Unit of Measure for the associated Cruising Speed value
Flight Plan | A collection of data relating to a specific aircraft or formation of aircraft containing all the information necessary for tracking and supporting ATC operations | Flight Plan Remarks Text | char | Additional textual information concerning a Flight Plan
Flight Plan Segment | Specific information relating to the flight path of an aircraft. | Cruising Flight Level Value | number | The cruising level (Altitude) for the first or the whole portion of the route to be flown.
Flight Plan Segment | Specific information relating to the flight path of an aircraft. | Cruising Flight Level Unit of Measure Code | char | the unit of measure for the Cruising Flight Level
Flight Plan Segment | Specific information relating to the flight path of an aircraft. | Assigned Altitude Value | number | This field indicates the ATC assigned altitude for this flight. Assigned altitude can be provided in one of many forms; altitude is one of these forms.
Flight Plan Segment | Specific information relating to the flight path of an aircraft. | Assigned Altitude Unit of Measure Code | char | the unit of measure for the associated Assigned Altitude
Flight Plan Segment | Specific information relating to the flight path of an aircraft. | Assigned Altitude Type | char | This field contains the type of altitude associated with this fix (for example, from a military route). This value is present if the route being applied has an adapted altitude associated with the fix.
Flight Plan Segment | Specific information relating to the flight path of an aircraft. | Cruising Airspeed Value | number | True airspeed from start point to the end point on the flight plan segment.
Flight Plan Segment | Specific information relating to the flight path of an aircraft. | Cruising Airspeed Unit of Measure Code | char | The unit of measure for the associated Cruising Airspeed
Flight Plan Segment | Specific information relating to the flight path of an aircraft. | Segment Start Time-UTC | dateTime | The date-time that the Flight Segment begun
Flight Plan Segment | Specific information relating to the flight path of an aircraft. | Top Of Climb Time-UTC | dateTime | Time at the highest part of the Climb. End of the Departure phase of flight.
Flight Plan Segment | Specific information relating to the flight path of an aircraft. | Top Of Descent Time-UTC | dateTime | Time at the highest part of the Descent. Beginning of Arrival phase of flight.
Flight Plan Segment | Specific information relating to the flight path of an aircraft. | Segment Distance Value | number | The length of the Flight Plan Segment
Flight Plan Segment | Specific information relating to the flight path of an aircraft. | Segment Distance Unit Of Measure Code | char | The Unit of Measure for the related Along Route Distance value
Flight Plan Segment | Specific information relating to the flight path of an aircraft. | True Leg Course Measurement Value | number | The value of the course in degrees.
Flight Plan Segment | Specific information relating to the flight path of an aircraft. | True Leg Course Unit of Measure Code | char | A code used to identify the unit of measure used for the related measurement.
Flight Plan Segment | Specific information relating to the flight path of an aircraft. | Course Change Measurement Value | number | Change in the course/heading (the intended path of the vehicle makes with a fixed reference object ), measured in degrees magnetic.
Flight Plan Segment | Specific information relating to the flight path of an aircraft. | Course Change Unit of Measure Code | char | A code used to identify the unit of measure used for the related measurement.
Flight Plan Segment | Specific information relating to the flight path of an aircraft. | Heading measurement Value | number | The Heading is the angle of the aircraft to an object (eg true north). An aircraft's course/heading is the angle that the intended path of the vehicle makes with a fixed reference object (typically true north). Course/heading is measured in degees magnetic.
Flight Plan Segment | Specific information relating to the flight path of an aircraft. | Heading Unit of Measure Code | char | A code used to identify the unit of measure used for the related measurement.
Flight Plan Segment | Specific information relating to the flight path of an aircraft. | Magnetic Segment Course Type Code | char | A code indicating the type of course to be observed. E.g. true track, magnetic track, heading, VOR radial, true bearing, magnetic bearing.
Flight Plan Segment | Specific information relating to the flight path of an aircraft. | Magnetic Course Bearing Radial Measurement Value | number | Course/Bearing/Radial Round to the Hundredths, but store unrounded values in database Range should be between 000.01 to 360.00 The Course is always to The Bearing is always 'from' The Radial always identified as 'R-' plus 3 digit value. Should always be in degrees magnetic.
Flight Plan Segment | Specific information relating to the flight path of an aircraft. | Magnetic Course Bearing Radial Unit of Measure Code | char | A code used to identify the unit of measure used for the related measurement.
Flight Plan Segment | Specific information relating to the flight path of an aircraft. | Magnetic Course Distance Measurement Value | number | Specify the course and distance for each route segment, except for RNAV DF legs. Enter the actual degrees magnetic course to the hundredth of a degree, and distance to the hundredth of a mile. NACO will round for publication.
Flight Plan Segment | Specific information relating to the flight path of an aircraft. | Magnetic Course Distance Unit of Measure Code | char | A code used to identify the unit of measure used for the related measurement.
Flight Plan Segment | Specific information relating to the flight path of an aircraft. | Turn Required Indicator | boolean | Indicates if a turn is required at the end of the segment leg. Default is No.
Flight Plan Segment | Specific information relating to the flight path of an aircraft. | Turn Anticipation Distance Measurement Value | number | TA - Distance of Turn Anticipation (DTA). A distance preceding a fly-by waypoint (WP) at which an aircraft is expected to start a turn to intercept the course of the next segment
Flight Plan Segment | Specific information relating to the flight path of an aircraft. | Turn Anticipation Distance Unit Of Measure Code | char | A code used to identify the unit of measure used for the related measurement.
Flight Plan Segment | Specific information relating to the flight path of an aircraft. | Turn Direction Right Indicator | boolean | A code indicating whether the direction of the turn is right or left.
Flight Plan Segment | Specific information relating to the flight path of an aircraft. | Segment Path Text | char | A code defining a specific type of flight path such as arc, base turn outbound, base turn inbound, track, proc turn, hold in lieu.
Flight VLOS | Flight VLOS | Latitude Degrees | number | The LAANC interface to be developed is expected to allow an operator to enter information about a planned flight which may include such elements as: date of flight, time of flight, type of flight (hobbyist, commercial), duration of flight, location of flight, planned maximum altitude, any letters of agreement (LOA) or waivers in place. The interface would also allow and operator to enter information about a planned flight which may include; date of flight, time of flight, type of flight (hobbyist, commercial), duration of flight, location of flight, planned maximum altitude, any letters of agreement (LOA) or waivers in place. FAA sUAS LAANCe CONOPS v1,. Page 20. Supports Scenario 1, 2, 3 & 4
Flight VLOS | Flight VLOS | Latitude Minutes | number | The LAANC interface to be developed is expected to allow an operator to enter information about a planned flight which may include such elements as: date of flight, time of flight, type of flight (hobbyist, commercial), duration of flight, location of flight, planned maximum altitude, any letters of agreement (LOA) or waivers in place. The interface would also allow and operator to enter information about a planned flight which may include; date of flight, time of flight, type of flight (hobbyist, commercial), duration of flight, location of flight, planned maximum altitude, any letters of agreement (LOA) or waivers in place. FAA sUAS LAANCe CONOPS v1,. Page 20. Supports Scenario 1, 2, 3 & 4
Flight VLOS | Flight VLOS | Latitude Seconds | number | The LAANC interface to be developed is expected to allow an operator to enter information about a planned flight which may include such elements as: date of flight, time of flight, type of flight (hobbyist, commercial), duration of flight, location of flight, planned maximum altitude, any letters of agreement (LOA) or waivers in place. The interface would also allow and operator to enter information about a planned flight which may include; date of flight, time of flight, type of flight (hobbyist, commercial), duration of flight, location of flight, planned maximum altitude, any letters of agreement (LOA) or waivers in place. FAA sUAS LAANCe CONOPS v1,. Page 20. Supports Scenario 1, 2, 3 & 4
Flight VLOS | Flight VLOS | Latitude Direction | char | The LAANC interface to be developed is expected to allow an operator to enter information about a planned flight which may include such elements as: date of flight, time of flight, type of flight (hobbyist, commercial), duration of flight, location of flight, planned maximum altitude, any letters of agreement (LOA) or waivers in place. The interface would also allow and operator to enter information about a planned flight which may include; date of flight, time of flight, type of flight (hobbyist, commercial), duration of flight, location of flight, planned maximum altitude, any letters of agreement (LOA) or waivers in place. FAA sUAS LAANCe CONOPS v1,. Page 20. Supports Scenario 1, 2, 3 & 4
Flight VLOS | Flight VLOS | Longitude Degrees | number | The LAANC interface to be developed is expected to allow an operator to enter information about a planned flight which may include such elements as: date of flight, time of flight, type of flight (hobbyist, commercial), duration of flight, location of flight, planned maximum altitude, any letters of agreement (LOA) or waivers in place. The interface would also allow and operator to enter information about a planned flight which may include; date of flight, time of flight, type of flight (hobbyist, commercial), duration of flight, location of flight, planned maximum altitude, any letters of agreement (LOA) or waivers in place. FAA sUAS LAANCe CONOPS v1,. Page 20. Supports Scenario 1, 2, 3 & 4
Flight VLOS | Flight VLOS | Longitude Minutes | number | The LAANC interface to be developed is expected to allow an operator to enter information about a planned flight which may include such elements as: date of flight, time of flight, type of flight (hobbyist, commercial), duration of flight, location of flight, planned maximum altitude, any letters of agreement (LOA) or waivers in place. The interface would also allow and operator to enter information about a planned flight which may include; date of flight, time of flight, type of flight (hobbyist, commercial), duration of flight, location of flight, planned maximum altitude, any letters of agreement (LOA) or waivers in place. FAA sUAS LAANCe CONOPS v1,. Page 20. Supports Scenario 1, 2, 3 & 4
Flight VLOS | Flight VLOS | Longitude Seconds | number | The LAANC interface to be developed is expected to allow an operator to enter information about a planned flight which may include such elements as: date of flight, time of flight, type of flight (hobbyist, commercial), duration of flight, location of flight, planned maximum altitude, any letters of agreement (LOA) or waivers in place. The interface would also allow and operator to enter information about a planned flight which may include; date of flight, time of flight, type of flight (hobbyist, commercial), duration of flight, location of flight, planned maximum altitude, any letters of agreement (LOA) or waivers in place. FAA sUAS LAANCe CONOPS v1,. Page 20. Supports Scenario 1, 2, 3 & 4
Flight VLOS | Flight VLOS | Longitude Direction | char | The LAANC interface to be developed is expected to allow an operator to enter information about a planned flight which may include such elements as: date of flight, time of flight, type of flight (hobbyist, commercial), duration of flight, location of flight, planned maximum altitude, any letters of agreement (LOA) or waivers in place. The interface would also allow and operator to enter information about a planned flight which may include; date of flight, time of flight, type of flight (hobbyist, commercial), duration of flight, location of flight, planned maximum altitude, any letters of agreement (LOA) or waivers in place. FAA sUAS LAANCe CONOPS v1,. Page 20. Supports Scenario 1, 2, 3 & 4
Flight VLOS | Flight VLOS | Flight Radius | number | The LAANC interface to be developed is expected to allow an operator to enter information about a planned flight which may include such elements as: date of flight, time of flight, type of flight (hobbyist, commercial), duration of flight, location of flight, planned maximum altitude, any letters of agreement (LOA) or waivers in place. The interface would also allow and operator to enter information about a planned flight which may include; date of flight, time of flight, type of flight (hobbyist, commercial), duration of flight, location of flight, planned maximum altitude, any letters of agreement (LOA) or waivers in place. FAA sUAS LAANCe CONOPS v1,. Page 20. Supports Scenario 1, 2, & 3.
Flight VLOS | Flight VLOS | Maximum Altitude | number | The FAA provides authoritative map source data for airports. That data will include a grid reference system for controlled airspace. The gridded map system indicates where a sUAS may be automatically authorized to fly, along with the automatically authorized altitudes within the grid elements. The LAANC interface to be developed is expected to allow an operator to enter information about a planned flight which may include such elements as: date of flight, time of flight, type of flight (hobbyist, commercial), duration of flight, location of flight, planned maximum altitude, any letters of agreement (LOA) or waivers in place. Additionally, contact information would be provided in the planning section (e.g., telephone number). FAA sUAS LAANCe CONOPS v1,. Page 9 & 29 Supports Scenarios 1, 2, 3, & 4.
Flight VLOS | Flight VLOS | Altitude Unit Of Measure | char | Altitude Unit Of Measure
GEOMETRIC ELEMENT | A geometric shape, such as a point, curve, or polygon. | Geometry Element Type Code | "REFERENCE GEOMETRY ELEMENT TYPE" | A code that identifies the types of geospatial geometry elements. Suggested code values follow: PT = Point CURVE = Curve SFC = Surface VOLM = Volume
GEOMETRIC ELEMENT | A geometric shape, such as a point, curve, or polygon. | Geo
POINT | A zero-dimensional Geometric Element. | Point Geo | "GEOMETRIC ELEMENT" | A Geography Markup Language (GML) notation used to express a geometric spatial location which in this instance equates to a "Point".
Proposed Operation | Flight Specifics of Proposed Operation | Operation Description | char | Text description of the Proposed Operation.
Proposed Operation | Flight Specifics of Proposed Operation | Timeframe Code | char | Timedrame of Proposed Operation. Daytime, Sunrise to Noon, Noon to 4, 4 to Sunset, Nitetime. FAA sUAS LAANCe CONOPS v1,. Page 20. Supports Scenarios 1, 2, 3, & 4.
Proposed Operation | Flight Specifics of Proposed Operation | Operation Status Denied Indicator | boolean | Denied. If the operation has been authorized by ATC, the UAS operator may operate within the parameters specified in the notification. If the operation has been denied, the UAS operator may review the reasons for denial and modify the proposed notification accordingly (e.g., choose a different start time, different operating area), and resubmit the notification. FAA sUAS LAANCe CONOPS v1,. Page 15 & 20
Proposed Operation | Flight Specifics of Proposed Operation | Operation Status Denied Timestamp | dateTime | Denied. If the operation has been authorized by ATC, the UAS operator may operate within the parameters specified in the notification. If the operation has been denied, the UAS operator may review the reasons for denial and modify the proposed notification accordingly (e.g., choose a different start time, different operating area), and resubmit the notification. FAA sUAS LAANCe CONOPS v1,. Page 15 & 20
Proposed Operation | Flight Specifics of Proposed Operation | Create Timestamp | dateTime | Date Time Proposed Operation was created
Proposed Operation | Flight Specifics of Proposed Operation | Sequence Number | number | Sequence Number for when a Proposed Operation associated with a Request is modified If the operation has been denied, the UAS operator may review the reasons for denial and modify the proposed notification accordingly (e.g., choose a different start time, different operating area), and resubmit the notification. FAA sUAS LAANCe CONOPS v1,. Page 15.
Reference Request Type | Reference Request Type | Request Type Code | char
Reference Request Type | Reference Request Type | Request Type Description | char | Request, Notification, Auto Processing , Manual Processing,
Reference Timeframe | Reference Timeframe | Timeframe Code | char | Timeframe Code
Reference Timeframe | Reference Timeframe | Timeframe Description | char | Daytime, Nighttime.
Request | A request is the result of data sent from a UAS operator to ATC providing key parameters about an operation which must be approved or denied. A Request may also be for Notification purposes only where no authorization is required. | Phone Number | number | Additionally, contact information would be provided in the planning section (e.g., telephone number). The FAA does not envision collecting personally identifiable information (PII) for its use, but does require a method to communicate with the operator directly. FAA sUAS LAANCe CONOPS v1,. Supports Scenario 1,2,3 & 4
Request | A request is the result of data sent from a UAS operator to ATC providing key parameters about an operation which must be approved or denied. A Request may also be for Notification purposes only where no authorization is required. | Request Type Code | char | Notification, Auto Authorization , Manual Authorization, FAA sUAS LAANCe CONOPS v1,. Page 20. Supports Scenarios 1 & 2
Request | A request is the result of data sent from a UAS operator to ATC providing key parameters about an operation which must be approved or denied. A Request may also be for Notification purposes only where no authorization is required. | Request Status Acknowledged Indicator | boolean | Acknowledged. If the operation has been authorized by ATC, the UAS operator may operate within the parameters specified in the notification. If the operation has been denied, the UAS operator may review the reasons for denial and modify the proposed notification accordingly (e.g., choose a different start time, different operating area), and resubmit the notification. Third Party Provider will provide an Acknowledgement of Notification to the Operator. The system's "Flight Information Repository" will contain all submitted flight information, its status (acknowledged/authorized, denied, terminated, or ATC notification/authorization is not required), and if applicable, a log that details activities associated with the flight, including those related to changes in status that may have occurred. The Flight Information Repository will be accessible to ATC and airport operators, enabling them to view-textually and graphically-all submitted flight information. FAA sUAS LAANCe CONOPS v1,. Page 15 & 18 &20
Request | A request is the result of data sent from a UAS operator to ATC providing key parameters about an operation which must be approved or denied. A Request may also be for Notification purposes only where no authorization is required. | Request Status Acknowledged Timestamp | dateTime | Acknowledged. If the operation has been authorized by ATC, the UAS operator may operate within the parameters specified in the notification. If the operation has been denied, the UAS operator may review the reasons for denial and modify the proposed notification accordingly (e.g., choose a different start time, different operating area), and resubmit the notification. Third Party Provider will provide an Acknowledgement of Notification to the Operator. FAA sUAS LAANCe CONOPS v1,. Page 15 &20
Request | A request is the result of data sent from a UAS operator to ATC providing key parameters about an operation which must be approved or denied. A Request may also be for Notification purposes only where no authorization is required. | Request Status Authorized Indicator | boolean | Authorized. If the operation has been authorized by ATC, the UAS operator may operate within the parameters specified in the notification. If the operation has been denied, the UAS operator may review the reasons for denial and modify the proposed notification accordingly (e.g., choose a different start time, different operating area), and resubmit the notification. FAA sUAS LAANCe CONOPS v1,. Page 15 & 20
Request | A request is the result of data sent from a UAS operator to ATC providing key parameters about an operation which must be approved or denied. A Request may also be for Notification purposes only where no authorization is required. | Request Status Authorized Timestamp | dateTime | Authorized. If the operation has been authorized by ATC, the UAS operator may operate within the parameters specified in the notification. If the operation has been denied, the UAS operator may review the reasons for denial and modify the proposed notification accordingly (e.g., choose a different start time, different operating area), and resubmit the notification. FAA sUAS LAANCe CONOPS v1,. Page 15 & 20
Request | A request is the result of data sent from a UAS operator to ATC providing key parameters about an operation which must be approved or denied. A Request may also be for Notification purposes only where no authorization is required. | Request Status Denied Indicator | boolean | Denied. If the operation has been authorized by ATC, the UAS operator may operate within the parameters specified in the notification. If the operation has been denied, the UAS operator may review the reasons for denial and modify the proposed notification accordingly (e.g., choose a different start time, different operating area), and resubmit the notification. FAA sUAS LAANCe CONOPS v1,. Page 15 & 20
Request | A request is the result of data sent from a UAS operator to ATC providing key parameters about an operation which must be approved or denied. A Request may also be for Notification purposes only where no authorization is required. | Request Status Denied Timestamp | dateTime | Denied. If the operation has been authorized by ATC, the UAS operator may operate within the parameters specified in the notification. If the operation has been denied, the UAS operator may review the reasons for denial and modify the proposed notification accordingly (e.g., choose a different start time, different operating area), and resubmit the notification. FAA sUAS LAANCe CONOPS v1,. Page 15 & 20
Request | A request is the result of data sent from a UAS operator to ATC providing key parameters about an operation which must be approved or denied. A Request may also be for Notification purposes only where no authorization is required. | ATC Denied Comments | char | For authorizations not within pre-approved altitudes in controlled airspace under part 107, the FAA anticipates that the operator would receive a denial with a question asking if the operator would like to request additional discussion with local ATC. An example message back would be, “Based on the information you provided for this proposed flight, your flight is not authorized. Would you like FAA Air Traffic to reconsider your request?” The FAA envisions an operator would then be prompted for specific information regarding the flight, with particular emphasis on the specifics of the flight and what actions will be taken to ensure safe operations of the flight. Additionally, the operator will enter the specific information on a map showing the flight area. The packet asking for reconsideration would be forwarded to ATC at JFK for reconsideration. The FAA envisions that an approval or denial of the authorization request will be based on additional information provided by the operator, or the FAA may contact the operator directly for further information. The FAA currently uses a DOT form 7711 to authorize a sUAS operation. If denied based on the information provided, a denial will be issued with the rationale for the denial. The FAA is considering how denial information should be conveyed. A denial might state: “After consideration, this request authorization has been denied based on the location, time, and conditions of the flight. Due to the proximity of the operation to operational air traffic, no safe operation can be authorized.” FAA sUAS LAANCe CONOPS v1,. Supports Scenario 4
Request | A request is the result of data sent from a UAS operator to ATC providing key parameters about an operation which must be approved or denied. A Request may also be for Notification purposes only where no authorization is required. | Request Status Terminated Indicator | boolean | Terminated. If the operation has been authorized by ATC, the UAS operator may operate within the parameters specified in the notification. If the operation has been denied, the UAS operator may review the reasons for denial and modify the proposed notification accordingly (e.g., choose a different start time, different operating area), and resubmit the notification. FAA sUAS LAANCe CONOPS v1,. Page 15 & 20
Request | A request is the result of data sent from a UAS operator to ATC providing key parameters about an operation which must be approved or denied. A Request may also be for Notification purposes only where no authorization is required. | Request Status Terminated Timestamp | dateTime | Terminated. If the operation has been authorized by ATC, the UAS operator may operate within the parameters specified in the notification. If the operation has been denied, the UAS operator may review the reasons for denial and modify the proposed notification accordingly (e.g., choose a different start time, different operating area), and resubmit the notification. FAA sUAS LAANCe CONOPS v1,. Page 15 & 20
Request | A request is the result of data sent from a UAS operator to ATC providing key parameters about an operation which must be approved or denied. A Request may also be for Notification purposes only where no authorization is required. | Request Hazard Indicator | boolean | During the planning and entry of data, the operator may be provided additional guidance about the flight based on the location and any altitude restrictions which may lead to a hazardous condition of operation. In these cases, the operator may be provided with a warning message, such as... “You are planning a flight which may impact air traffic operations. This creates an unsafe condition and it is not recommended that you proceed with this specific flight.” Unless a hazardous condition is identified by the system, the operator is not required to receive a warning or further guidance. FAA sUAS LAANCe CONOPS v1,. Page 15. Supports Scenario 2
Request | A request is the result of data sent from a UAS operator to ATC providing key parameters about an operation which must be approved or denied. A Request may also be for Notification purposes only where no authorization is required. | Notification Required Indicator | boolean | The FAA envisions that the TPP will provide an interface to an operator that allows the operator to plan a visual line of site (VLOS) flight. That interface may use phraseology specific to FAA operational procedures. In this specific use case, a hobbyist operator may be provided a message that states a notification of your intent to fly is required within 5M of an airport. FAA sUAS LAANCe CONOPS v1,. Page 15. Supports Scenarios 1 & 2
Request | A request is the result of data sent from a UAS operator to ATC providing key parameters about an operation which must be approved or denied. A Request may also be for Notification purposes only where no authorization is required. | Notification Acknowledgement Indicator | boolean | Because the operation is in G Class Airspace, the FAA anticipates that the operation will be treated as a notification record, not an authorization. If the operator chooses to enter the notification information into the TPP service, TPP may provide the operator with an acknowledgement message that might state “Thank you for notification to fly in [lat. /long.] Area defined by the operation you selected.” The operator would receive an acknowledgement of the notification from the provider, such as “Thank you for notification of your intent to fly in [lat. /long.] Area and defined by the operation you selected.” FAA sUAS LAANCe CONOPS v1,. Supports Scenario 1 & 2.
Request | A request is the result of data sent from a UAS operator to ATC providing key parameters about an operation which must be approved or denied. A Request may also be for Notification purposes only where no authorization is required. | Authorization Required Indicator | boolean | Based on the operating area and altitude indicated by the UAS operator, the mechanism automatically indicates to the operator whether ATC authorization is required (i.e., the operation, or portions of the operation, will be in controlled airspace), or whether he/she may operate without authorization (i.e., the entire operation will be in uncontrolled airspace). The FAA envisions that the TPP will provide an interface to an operator that allows the operator to plan a visual line of site (VLOS) flight. That interface may use phraseology specific to FAA operational procedures. In this specific use case, a commercial (107) operator may be provided a message that states An authorization is required to fly in this controlled airspace. FAA sUAS LAANCe CONOPS v1,. Page 15. Supports Scenario 1, 2, & 3.
Request | A request is the result of data sent from a UAS operator to ATC providing key parameters about an operation which must be approved or denied. A Request may also be for Notification purposes only where no authorization is required. | Prior Waiver Number | char | The LAANC interface to be developed is expected to allow an operator to enter information about a planned flight which may include such elements as: date of flight, time of flight, type of flight (hobbyist, commercial), duration of flight, location of flight, planned maximum altitude, any letters of agreement (LOA) or waivers in place. FAA sUAS LAANCe CONOPS v1,. Supports Scenario 1 & 3
Request | A request is the result of data sent from a UAS operator to ATC providing key parameters about an operation which must be approved or denied. A Request may also be for Notification purposes only where no authorization is required. | Prior Authorization Number | char | The LAANC interface to be developed is expected to allow an operator to enter information about a planned flight which may include such elements as: date of flight, time of flight, type of flight (hobbyist, commercial), duration of flight, location of flight, planned maximum altitude, any letters of agreement (LOA) or waivers in place. FAA sUAS LAANCe CONOPS v1,. Supports Scenario 1 & 3
Request | A request is the result of data sent from a UAS operator to ATC providing key parameters about an operation which must be approved or denied. A Request may also be for Notification purposes only where no authorization is required. | Prior Letters Of Agreement Number | char | The LAANC interface to be developed is expected to allow an operator to enter information about a planned flight which may include such elements as: date of flight, time of flight, type of flight (hobbyist, commercial), duration of flight, location of flight, planned maximum altitude, any letters of agreement (LOA) or waivers in place. FAA sUAS LAANCe CONOPS v1,. Supports Scenario 1 & 3
Request | A request is the result of data sent from a UAS operator to ATC providing key parameters about an operation which must be approved or denied. A Request may also be for Notification purposes only where no authorization is required. | UAS Operator Class Code | char | hobbyist, commercial, municipal, Government Operators are people, corporations, or government entities that are external to the FAA and that must follow the rules for VLOS UAS operations outlined in Part 107 (sUAS) or Part 101 E. Operators must notify or obtain authorization before operating UAS (with the exception of Class G airspace). Operators can be classed into hobbyist, commercial, and municipal or Government. • Hobbyist: The FAA defines recreational or hobby UAS use as flying for enjoyment and not for work, business purposes, or for compensation or hire. Recreational operators can be individuals or groups of individuals flying single or multiple UAS. • Commercial: Commercial operators may be individuals holding a remote pilot airman certificate who are pilots in command (PIC) for small UAS (sUAS) weighing less than 55 lbs. For the purposes of Notification and Authorization, commercial operators may also be corporations. Commercial operators operate under Part 107 and are subject to the rules of part 107 for notification and authorization, unless specific waivers are granted to the operator. • Government/Municipality: Government operator of UAS (fire/police/rescue) operate under part 107 (and are subject to the same rules of notification and authorization) unless otherwise waived by COA. FAA sUAS LAANCe CONOPS v1,. Page 19. Supports Scenario 3
Request | A request is the result of data sent from a UAS operator to ATC providing key parameters about an operation which must be approved or denied. A Request may also be for Notification purposes only where no authorization is required. | UAS Operator Type Code | char | Person, Corporation, Government Entity The FAA does not envision collecting personally identifiable information (PII) for its use, but does require a method to communicate with the operator directly. FAA sUAS LAANCe CONOPS v1,. Page 19.
Request | A request is the result of data sent from a UAS operator to ATC providing key parameters about an operation which must be approved or denied. A Request may also be for Notification purposes only where no authorization is required. | Nearest Airport | char | Designation of Nearest Airport FAA sUAS LAANCe CONOPS v1,. Page 34 Supports Scenario 1 & 2.
Request | A request is the result of data sent from a UAS operator to ATC providing key parameters about an operation which must be approved or denied. A Request may also be for Notification purposes only where no authorization is required. | UAV Registration Number | char | Operator’s registration numbers may be used as unique identifiers if required to amend submitted approvals. FAA sUAS LAANCe CONOPS v1,. Page 13.
Request | A request is the result of data sent from a UAS operator to ATC providing key parameters about an operation which must be approved or denied. A Request may also be for Notification purposes only where no authorization is required. | Third Party Provider Key. | char | Third Party Provider Key.
Request | A request is the result of data sent from a UAS operator to ATC providing key parameters about an operation which must be approved or denied. A Request may also be for Notification purposes only where no authorization is required. | Create Timestamp | dateTime | Request Create Timestamp
SURFACE | A two-dimensional Geometric Element composed of a series of Line(s). | Surface Geo | "GEOMETRIC ELEMENT" | A Geography Markup Language (GML) notation used to express a geometric spatial location which in this instance equates to a "Polygon".
TIMESHEET | The definition of a single time interval, that occurs repeatedly as part of a schedule. | Timesheet Sequence Number | number | Three-digit integer sequence number to allow defining multiple records for a given timesheet.
TIMESHEET | The definition of a single time interval, that occurs repeatedly as part of a schedule. | Notam Activation Indicator | char | Denotes whether timesheet is active by NOTAM (either solely or in addition to established times).
TIMESHEET | The definition of a single time interval, that occurs repeatedly as part of a schedule. | Time Reference Code | "REFERENCE TIME REFERENCE" | A code indicating the time reference system (for example, 'UTC').
TIMESHEET | The definition of a single time interval, that occurs repeatedly as part of a schedule. | Start Date | date | The start date of the validity of a timesheet. Used together with "endDate" to express repetitive time periods like 15 May to 15 November.
TIMESHEET | The definition of a single time interval, that occurs repeatedly as part of a schedule. | End Date | date | The end date of the validity of a timesheet. Used together with "startDate" to express repetitive time periods like 15 May to 15 November.
TIMESHEET | The definition of a single time interval, that occurs repeatedly as part of a schedule. | Day Text | char | A code indicating the day the timesheet is referring to.
TIMESHEET | The definition of a single time interval, that occurs repeatedly as part of a schedule. | Day Till Code | char | A code indicating the days affected by a timesheet, as follows: - if the value of this attribute is left blank, the "endTime", "endEvent", "endTimeRelativeEvent" and "endEventInterpretation" properties must be considered as occurring on the day specified in the attribute "day" (e.g. MON from 07:30 till 16:00); - if the value of this attribute is not blank, the "endTime", "endEvent", "endTimeRelativeEvent" and "endEventInterpretation" properties must be considered as occurring on the day specified in this attribute and the period described by the timesheet is considered to be a continuous one (e.g. MON 07:30 till FRI 16:00);
TIMESHEET | The definition of a single time interval, that occurs repeatedly as part of a schedule. | Start Timestamp | time | The time of the day (specified in the "day" attribute) when the period described in the timesheet starts.
TIMESHEET | The definition of a single time interval, that occurs repeatedly as part of a schedule. | Start Event Code | "REFERENCE EVENT TIME" | A coded reference to an event (like sunset or sunrise), the occurrence of which indicates when the period described in the Timesheet starts.
TIMESHEET | The definition of a single time interval, that occurs repeatedly as part of a schedule. | Start Time Relative Event Timestamp | char | The number of minutes before or after the event referred to in the "startEvent" attribute when the period described in the Timesheet starts.
TIMESHEET | The definition of a single time interval, that occurs repeatedly as part of a schedule. | Start Event Interpretation Text | char | When both the "startTime" and "startEvent" values are not blank, this attribute explains how the combination of the two attributes should be interpreted, i.e. which of the two moments in time is the beginning of the period described by the timesheet.
TIMESHEET | The definition of a single time interval, that occurs repeatedly as part of a schedule. | End Timestamp | time | The time of the day when the period described in the timesheet ends.
TIMESHEET | The definition of a single time interval, that occurs repeatedly as part of a schedule. | End Event Code | "REFERENCE EVENT TIME" | A coded reference to an event (like sunset or sunrise), the occurrence of which indicates when the period described in the Timesheet ends.
TIMESHEET | The definition of a single time interval, that occurs repeatedly as part of a schedule. | End Time Relative Event Timestamp | char | The number of minutes before or after the event referred to in the "endEvent" attribute when the period described in the Timesheet ends.
TIMESHEET | The definition of a single time interval, that occurs repeatedly as part of a schedule. | End Event Interpretation Text | char | When both the "endTime" and "endEvent" values are not blank, this attribute explains how the combination of the two attributes should be interpreted, i.e. which of the two moments in time is the end of the period described by the timesheet.
TIMESHEET | The definition of a single time interval, that occurs repeatedly as part of a schedule. | Daylight Saving Adjust Indicator | boolean | Indicates that the startTime and endTime values have to be decreased by one hour when Daylight Saving is in force (summer time).
TIMESHEET | The definition of a single time interval, that occurs repeatedly as part of a schedule. | Excluded Indicator | boolean | Indicates that the time block indicated by the current Timesheet is excluded (subtracted) from the total schedule.
TIMESHEET | The definition of a single time interval, that occurs repeatedly as part of a schedule. | Start Event Day Text | char | An event that may start any day of a year, e.g.1st Sunday of April. Short textual description less than 75 characters for an event that may start any day of a year, e.g.1st Sunday of April.
TIMESHEET | The definition of a single time interval, that occurs repeatedly as part of a schedule. | End Event Day Text | char | An event that may end any day of a year, e.g.Last Sunday of October. Short textual description less than 75 characters for an event that may end any day of a year, e.g.Last Sunday of October.
TIMESHEET | The definition of a single time interval, that occurs repeatedly as part of a schedule. | Affected Start Day Text | char | Valid values for weekday are Sunday through Monday. It may be affected day or start day of the affected period.
TIMESHEET | The definition of a single time interval, that occurs repeatedly as part of a schedule. | Affected End Day Text | char | Valid values for weekday are Sunday through Monday. It may be blank or (filled out to indicated end day of the affected period).
TIMESHEET | The definition of a single time interval, that occurs repeatedly as part of a schedule. | UTC Conversion Value | "REFERENCE COORDINATED UNIVERSAL TIME CONVERSION" | Zulu Time or Coordinated Universal Time (UTC) Conversion Value needed for the Airport Facilities Directory (AFD).
TIMESHEET | The definition of a single time interval, that occurs repeatedly as part of a schedule. | Daylight Conversion Value | char | Daylight Saving Conversion Value needed for the Airport Facilities Directory AFD.
TIMESHEET | The definition of a single time interval, that occurs repeatedly as part of a schedule. | Time Code | "REFERENCE TIME" | C (continuous incl. holidays), H (continuous excl. holidays), N (not continuous), or blank (by NOTAM). NFD section 5.131
TIMESHEET | The definition of a single time interval, that occurs repeatedly as part of a schedule. | Notam Remark Text | char | If activeByNotam is set to Yes, this field allows additional description for NOTAM.
TIMESHEET | The definition of a single time interval, that occurs repeatedly as part of a schedule. | Timesheet Description Text |  | Timesheet description or remarks
UAS Operator Class | UAS Operator Class | UAS Operator Class Code | char
UAS Operator Class | UAS Operator Class | UAS Operator Class Description | char | Part 101. Part 107 Operators are people, corporations, or government entities that are external to the FAA and that must follow the rules for VLOS UAS operations outlined in Part 107 (sUAS) or Part 101 E. Operators must notify or obtain authorization before operating UAS (with the exception of Class G airspace). Operators can be classed into hobbyist, commercial, and municipal or Government. • Hobbyist: The FAA defines recreational or hobby UAS use as flying for enjoyment and not for work, business purposes, or for compensation or hire. Recreational operators can be individuals or groups of individuals flying single or multiple UAS. • Commercial: Commercial operators may be individuals holding a remote pilot airman certificate who are pilots in command (PIC) for small UAS (sUAS) weighing less than 55 lbs. For the purposes of Notification and Authorization, commercial operators may also be corporations. Commercial operators operate under Part 107 and are subject to the rules of part 107 for notification and authorization, unless specific waivers are granted to the operator. • Government/Municipality: Government operator of UAS (fire/police/rescue) operate under part 107 (and are subject to the same rules of notification and authorization) unless otherwise waived by COA.
UAS Operator Type | UAS Operator Type | UAS Operator Type Code | char
UAS Operator Type | UAS Operator Type | UAS Operator Type Description | char | Person, Organization The FAA does not envision collecting personally identifiable information (PII) for its use, but does require a method to communicate with the operator directly. FAA sUAS LAANCe CONOPS v1,. Page 19.